## Link Budget (Downlink)
16/18-873 Spacecraft Design Build Fly |  |  |  |  | *Highlighted green boxes are inputs
Basic Link Budget
Constants | Standard |  | Decibels
Boltzmann Constant, k | 1.3807e-23 | J/K | -228.5992 | dB
Speed of Light in Vacuum, c | 300000000 | m/s
Earth Radius, RE | 6378 | km
Earth Mu | 398600 | km^3/s^2
Frequency
Frequency of Signal, f | 435 | MHz
Wavelength of Signal, λ | 0.68966 | m
Orbit
Altitude, h | 500 | km |  |  | <- Orbital altitude during pass goes here
Elevation Angle of Receiver from Horizon, φ | 30 | deg |  |  | <- Minimum Elevation Angle Goes Here
Line of Sight Range, S | 909.5025 | km
Orbital Period, T | 94.6135 | min
S/C Velocity in Circular Orbit, v | 7.6127 | km/s
S/C Velocity Relative to Ground Station, vr | 6.5928 | km/s
Maximum Estimated Doppler Shift, df | 9.5595 | kHz
Path Losses
Link Loss (or free-space loss), Ls | 3.6411e-15 |  | -144.4034 | dB
Atmospheric Attenuation, La | 0.97724 |  | -0.1 | dB | <- Atmospheric attenuation goes here
Receiver
Gain of Receiving Antenna, Gr | 3.1623 |  | 5 | dBi | <- Reciever Antenna Gain Goes Here
Receiver System Temperature, Ts | 500 | K | 26.9897 | dBK | <- Receiver system noise temperature (thermal + reciever total) goes here
Polarization Losses, Lp | 0.50119 |  | -3 | dB
Bandwidth, B | 125 | kHz | 50.9691 | dBHz | <- Reciever bandwidth goes here
System Noise, N | 8.6291e-16 | W | -150.6404 | dBW
Transmitter
Transmitting Antenna Gain, Gt | 1 |  | 0 | dB | <- Transmitter antenna gain goes here
Transmitter Power, P | 1 | W | 0 | dbW | <- Transmitter power goes here
EIRP, W | 1 | W | 0 | dbW
Signal Encoding / Convolution
Bit Rate, R | 10 | kbps
Link Quality
Received Power, S | 5.6394e-15 | W | -142.5034 | dBW
Signal to Noise, S/N | 6.5354 |  | 8.1527 | dB
Eb/N0 | 81.6926 |  | 19.1218 | dB
Minimum Eb/N0 |  |  | 9.6 |  | <- Mimimum Eb/N0 goes here (depends on modulation + encoding)
Margin, M |  |  | 9.5218 | dB